## Defect logs
Id Requirement | Description of Assumption
R13 | When the button up is in automatic mode and the the button up is pressed again by more 500 milliseconds and still the window doesn't get closed totally the module exit the automatic mode to manual mode
R13 | When the button up is in automatic mode and the button down is pressed, the button down is ignored
R14 | When the button down is in automatic mode and then the button down is pressed again by more 500 milliseconds and still the window doesn't get open totally the module exit the automatic mode to manual mode
R14 | When the button down is in automatic mode and the button down is pressed, the button down is ignored
R19 | When the anti pinch is functioning also turn on the LED green that indicate the movement down, only when the red LEDs is turning off, when the module is sleeping all LEDs are turn off

## Types of defects
Type | Description
Documentation | comments, messages
Syntax | spelling, punctuation, typos, instruction formats
Build, package | change management, library, version control
Assignment | declaration, duplicate names, scope, limits
Interface | procedure calls and reference, I/O, user formats
Checking | error messages, inadequate checks
Data | structure, content
Function | logic, pointers, loops, recursion, computation, function defects
System | configuration, timing, memory
Environment | design, compile, test, or other support system problems